## Criteria_Library
Category | Criterion | Weight (%) | Notes
Structural Performance | Global deflection | 5 | FRP stiffness often governing
Structural Performance | Dynamic response / vibration | 3 | Pedestrian comfort
Structural Performance | Buckling resistance | 2 | Thin FRP elements
Structural Performance | Long‑term creep | 3 | Polymer long‑term behaviour
Structural Performance | Redundancy | 2 | Multi‑cell or alternate load paths
Structural Performance | Structural simplicity | 3 | Simpler systems preferred
Structural Performance | Future strengthening potential | 2 | Ability to reinforce later
Fabrication | Manufacturing complexity | 4 | Infusion difficulty
Fabrication | Tooling complexity | 3 | Large mould cost
Fabrication | Material efficiency | 2 | Fibre utilisation
Fabrication | Quality control risk | 2 | Void / infusion risk
Fabrication | Manufacturing repeatability | 2 | Important for scale
Fabrication | Tolerance control | 2 | Long FRP elements move
Transport & Logistics | Module length vs road transport | 4 | 18.5 m typical UK limit
Transport & Logistics | Module width vs abnormal load | 3 | Escort requirements
Transport & Logistics | Module weight | 3 | Crane limitations
Transport & Logistics | Transport complexity | 3 | Number of deliveries
Transport & Logistics | Lift complexity | 3 | Multi-point lifting
Transport & Logistics | Temporary works requirement | 2 | Installation complexity
Transport & Logistics | Handling damage risk | 2 | FRP edge vulnerability
Construction | Installation duration | 3 | Programme driver
Construction | Site assembly complexity | 3 | Bolting / bonding
Construction | Requirement for site bonding | 2 | Weather sensitive
Construction | Tolerance fit-up risk | 2 | Modular alignment
Construction | Crane requirements | 3 | Lift radius and weight
Construction | Temporary supports | 2 | Floodplain constraints
Substructure Interaction | Foundation loads | 3 | FRP advantage
Substructure Interaction | Number of piers | 3 | Floodplain obstruction
Substructure Interaction | Substructure complexity | 2 | Cost driver
Substructure Interaction | Hydraulic flow impact | 2 | Flood basin interaction
Durability | Corrosion resistance | 2 | FRP advantage
Durability | UV durability | 2 | Surface coating importance
Durability | Joint durability | 3 | Common weakness
Durability | Replaceable components | 1 | Deck panels
Durability | Inspection accessibility | 1 | Maintenance planning
Durability | Maintenance frequency | 1 | Whole-life cost
Cost | Fabrication cost | 1 | Concept estimate
Cost | Transport cost | 1 | Logistics dependent
Cost | Installation cost | 1 | Crane and labour
Cost | Substructure cost | 1 | Pier and foundation cost
Programme Risk | Manufacturing lead time | 1 | Supply chain
Programme Risk | Weather sensitivity | 1 | Site works
Programme Risk | Supply chain risk | 1 | Material procurement
Environmental | Embodied carbon | 1 | Material sustainability
Environmental | Floodplain disturbance | 1 | Environmental permitting
Project Specific | Flood obstruction risk | 3 | Henbury basin constraint
Project Specific | Ramp curvature compatibility | 2 | Geometry constraint

## Option_Template
Category | Criterion | Weight | Score (1-5) | Weighted Score
Structural Performance | Global deflection | 5
Structural Performance | Dynamic response / vibration | 3
Structural Performance | Buckling resistance | 2
Structural Performance | Long‑term creep | 3
Structural Performance | Redundancy | 2
Structural Performance | Structural simplicity | 3
Structural Performance | Future strengthening potential | 2
Fabrication | Manufacturing complexity | 4
Fabrication | Tooling complexity | 3
Fabrication | Material efficiency | 2
Fabrication | Quality control risk | 2
Fabrication | Manufacturing repeatability | 2
Fabrication | Tolerance control | 2
Transport & Logistics | Module length vs road transport | 4
Transport & Logistics | Module width vs abnormal load | 3
Transport & Logistics | Module weight | 3
Transport & Logistics | Transport complexity | 3
Transport & Logistics | Lift complexity | 3
Transport & Logistics | Temporary works requirement | 2
Transport & Logistics | Handling damage risk | 2
Construction | Installation duration | 3
Construction | Site assembly complexity | 3
Construction | Requirement for site bonding | 2
Construction | Tolerance fit-up risk | 2
Construction | Crane requirements | 3
Construction | Temporary supports | 2
Substructure Interaction | Foundation loads | 3
Substructure Interaction | Number of piers | 3
Substructure Interaction | Substructure complexity | 2
Substructure Interaction | Hydraulic flow impact | 2
Durability | Corrosion resistance | 2
Durability | UV durability | 2
Durability | Joint durability | 3
Durability | Replaceable components | 1
Durability | Inspection accessibility | 1
Durability | Maintenance frequency | 1
Cost | Fabrication cost | 1
Cost | Transport cost | 1
Cost | Installation cost | 1
Cost | Substructure cost | 1
Programme Risk | Manufacturing lead time | 1
Programme Risk | Weather sensitivity | 1
Programme Risk | Supply chain risk | 1
Environmental | Embodied carbon | 1
Environmental | Floodplain disturbance | 1
Project Specific | Flood obstruction risk | 3
Project Specific | Ramp curvature compatibility | 2
TOTAL

## Summary
Option Name | Total Score
Option 1
Option 2
Option 3
Option 4